## LC_GEP Setting
Setting | Value | Note
const_name_flag | TRUE | Save constraint names as defined
export_model_lp_expansion_flag | FALSE
export_model_lp_operation_flag | FALSE
model_lp_file_name_value | ALEAF_LC_GEP_model_instance.lp

## Planning Design
Setting | Value | Note
current_year_value | 2019 | Current year
final_year_value | 2050 | Final Year
targetyear_value | 31 | target year in the future
numstages_value | 1 | number of stages
num_simulation_per_stage_value | 31 | number of years in one stage
loadincreaserate_base_value | 0 | Load increase rate base
load_increase_rate_value | 1 | Load increase rate per stage
WACC_value | 0.058 | Weighted Average Cost of Capital
planning_reserve_margin_value | 0.1375 | Planning reserve margin
enforce_min_reserve_margin_flag | TRUE | Enforce the planning reserve margin constraint in expansion
num_days_per_OP_run_value | 1 | Number of days in a single day group (operational mode only)
regulation_cost_scale_value | 0.2 | Value used to scale regulation cost

## Simulation Setting
Setting | Value | Note
test_system_name | ERCOT | This name will be used as a folder name for data and output
test_system_file_name | ALEAF_ERCOT | This name will be used as a folder name for data and output
fuel_price_projection_flag | FALSE | [NOT IMPLEMENTED YET] 1: Consider annual price projection; 0: No
capax_projection_flag | FALSE | [NOT IMPLEMENTED YET] 1: Consider annual CAPAX projection; 0: No
generate_networkdata_flag | TRUE | Use true if you don't have a saved networkd data file
PTDF_threshold_value | 0.01 | PTDF filtering threshold
power_flow_mode_flag | None | power flow mode (PTDF, network flow, none)
bus_mapping_flag | FALSE | update indices (RTS test system)
Network_reduction_flag | TRUE | network reduction flag
conduct_scenario_reduction_flag | TRUE | Run scenarios reduction
big_M_value | 100000 | big M value
run_expansion_flag | TRUE | run expansion model
run_operation_flag | TRUE | run operational model
num_scenario_value | 1 | Make sure to check the "simulation configuration" tab

## Simulation Configuration
Scenario | ATB_Setting | NDAYS | NDAYS_OP | HFREQ | FIVEMIN | FIVEMIN_OP | PD | planning_reserve_margin_value | load_increase_rate_value | VOLL | SRSP | NSRSP | MAXENS | MAXENSI | SCFC | MAXEMS | CTAX | RPS | PTC_W | PTC_S | ITC_S | ITC_W | CAPPMT
ABCE_base_derate | ATB_ID_1 | 16 | 365 | 1 | 0 | 0 | 74545 | 0.1375 | 1 | 9000 | 1100 | 100 | 0.1 | 0.1 | 10000 | 9999 | 0 | 0 | 0 | 0 | 0 | 0 | 0

## Gen Technology
Tech_ID | UNITGROUP | UNIT_CATEGORY | UNIT_TYPE | FUEL | CAP | PMAX | PMIN | FOR | CAPEX | FCR | RETC | FOM | VOM | FC | NLC | SUC | SDC | HR | RUL | RDL | MAXR | MAXSR | MAXNSR | CAPCRED | EMSFAC | Charge_CAP | STOCAP | STOMIN | INVEST_FLAG | RET_FLAG | VRE_Flag | BATEFF | Commitment | Integrality
Tech2 | WIND | Wind | Wind | Wind | 100 | 1 | 0 | 0 | ATB | ATB | 0 | ATB | 0 | ATB | 0 | 0 | 0 | 3.412 | 1 | 1 | 0 | 0 | 0 | 0.37 | 0 | 0 | 0 | 0 | FALSE | FALSE | TRUE | 0 | FALSE | TRUE
Tech3 | PV | Solar PV | Solar | Solar | 100 | 1 | 0 | 0 | ATB | ATB | 0 | ATB | 0 | ATB | 0 | 0 | 0 | 3.412 | 1 | 1 | 0 | 0 | 0 | 0.22 | 0 | 0 | 0 | 0 | FALSE | FALSE | TRUE | 0 | FALSE | TRUE
Tech6 | NGCC | Gas CC | NGCC | Gas | 200 | 0.9 | 0.5 | 0 | ATB | ATB | 0 | 13.639 | 3.3 | ATB | 0 | 0 | 0 | 6.401 | 0.6 | 0.6 | 0.25 | 0.5 | 0.35 | 0.9 | 53.18 | 0 | 0 | 0 | FALSE | FALSE | FALSE | 0 | TRUE | TRUE
Tech7 | NGCT | Gas CT | NGCT | Gas | 50 | 0.92 | 0.5 | 0 | ATB | ATB | 0 | 5683 | 4.5 | ATB | 0 | 0 | 0 | 9.515 | 1 | 1 | 0.415 | 0.83 | 1 | 0.92 | 53.18 | 0 | 0 | 0 | FALSE | FALSE | FALSE | 0 | TRUE | TRUE
Tech10 | Nuclear_adv | Nuclear | AdvancedNuclear | Nuclear | 300 | 1 | 0.2 | 0 | 4989 | 0.052 | 0 | 76.139 | 1.88 | ATB | 0 | 0 | 0 | 10.608 | 1 | 1 | 0.0042 | 0.2 | 1 | 0.9 | 0 | 0 | 0 | 0 | FALSE | FALSE | FALSE | 0 | TRUE | TRUE

## File Path
Setting | Value | Note
data_path | data/LC_GEP
output_file_path | output/LC_GEP
time_series_file_name | timeseries_hourly.csv
timeseries_data_load_path | timeseries_data_files/Load/timeseries_load_hourly.csv
timeseries_data_wind_path | timeseries_data_files/WIND/timeseries_wind_hourly.csv
timeseries_data_pv_path | timeseries_data_files/PV/timeseries_pv_hourly.csv
reserve_requirement_data_reg_path | timeseries_data_files/Reserves/timeseries_reg_hourly.csv
reserve_requirement_data_spin_path | timeseries_data_files/Reserves/timeseries_spin_hourly.csv
reserve_requirement_data_nspin_path | timeseries_data_files/Reserves/timeseries_nspin_hourly.csv
timeseries_data_load_5mins_path | timeseries_data_files/Load/timeseries_load_5mins.csv
timeseries_data_wind_5mins_path | timeseries_data_files/WIND/timeseries_wind_5mins.csv
timeseries_data_pv_5mins_path | timeseries_data_files/PV/timeseries_pv_5mins.csv
reserve_requirement_data_reg_5mins_path | timeseries_data_files/Reserves/timeseries_reg_5mins.csv
reserve_requirement_data_spin_5mins_path | timeseries_data_files/Reserves/timeseries_spin_5mins.csv
reserve_requirement_data_nspin_5mins_path | timeseries_data_files/Reserves/timeseries_nspin_5mins.csv

## ATB Setting
ATB_Setting_ID | Tech_ID | UNITGROUP | UNIT_CATEGORY | UNIT_TYPE | FUEL | Tech | TechDetail | Case | CRP | Scenario | Year | ATB Year
ATB_ID_1 | Tech2 | WIND | Wind | Wind | Wind | LandbasedWind | LTRG4 | Market | 30 | Moderate | 2025 | 2020
ATB_ID_1 | Tech3 | PV | Solar PV | Solar | Solar | UtilityPV | LosAngeles | Market | 30 | Moderate | 2025 | 2020
ATB_ID_1 | Tech6 | NGCC | Gas CC | NGCC | Gas | NaturalGas | CCAvgCF | Market | 30 | Moderate | 2025 | 2020
ATB_ID_1 | Tech7 | NGCT | Gas CT | NGCT | Gas | NaturalGas | CTAvgCF | Market | 30 | Moderate | 2025 | 2020
ATB_ID_1 | Tech10 | Nuclear_adv | Nuclear | AdvancedNuclear | Nuclear | Nuclear | * | Market | 30 | Moderate | 2025 | 2020

## Scenario Reduction Setting
Setting | Value | Note
time_resolution | Hourly | Default: Hourly
fixing_extreme_days_flag | TRUE | Flag for forcing the algorithm to keep the extreme days, Default: True
generate_input_data_flag | TRUE | Flag for generating input data for the scenario reduction algorithm, Default: True
generate_duration_curve_flag | FALSE | Flag for generating duration curves, Default: False; Plotting through python does not work in Julia currently
num_data_set | 3 | Number of individual data set to be used in the algirhtm, (e.g., 1 if you only want to consider net-load), Default: 3
input_type_load_shape_flag | TRUE | Default: True, Note: the total number of selected input type must be equal to num_data_set
input_type_load_MWh_flag | FALSE | Default: False
input_type_wind_shape_flag | TRUE | Default: True
input_type_wind_MWh_flag | FALSE | Default: False
input_type_solar_shape_flag | TRUE | Default: True
input_type_solar_MWh_flag | FALSE | Default: False
input_type_net_load_MWh_flag | FALSE | Default: False

## ATB List
Tech | Case | Metric | Scenario | Year | ATB Year | TechDetail | Battery | Biopower | Coal | CommPV | CSP | Geothermal | Hydropower | LandbasedWind | NaturalGas | Nuclear | OffShoreWind | ResPV | UtilityPV | Tech | TechDetail | CRP_years
Battery | Market | CAPEX | Advanced | 2018 | 2020 |  | 2Hr Battery Storage | * | * | * | * | * | * | * | * | * | * | * | * | Battery | 2Hr Battery Storage | 15
Biopower | R&D | Fixed O&M | Conservative | 2019 |  |  | 4Hr Battery Storage | CofireNew | CCS30AvgCF | Chicago | Class1 | DeepEGSBinary | NPD1 | LTRG1 | CCAvgCF | 20 | OTRG1 | Chicago | Chicago | Battery | 2Hr Battery Storage | 20
Coal |  | Variable O&M | Moderate | 2020 |  |  | 15 | CofireOld | CCS30HighCF | Daggett | Class3 | DeepEGSFlash | NPD2 | LTRG10 | CCCCSAvgCF | 30 | OTRG10 | Daggett | Daggett | Battery | 2Hr Battery Storage | 30
CommPV |  |  |  | 2021 |  |  | 20 | Dedicated | CCS90AvgCF | KansasCity | Class5 | HydroBinary | NPD3 | LTRG2 | CCCCSHighCF | 60 | OTRG11 | KansasCity | KansasCity | Battery | 4Hr Battery Storage | 15
CSP |  |  |  | 2022 |  |  | 30 | 20 | CCS90HighCF | LosAngeles | 20 | HydroFlash | NPD4 | LTRG3 | CCHighCF |  | OTRG12 | LosAngeles | LosAngeles | Battery | 4Hr Battery Storage | 20
Geothermal |  |  |  | 2023 |  |  |  | 30 | IGCCAvgCF | Seattle | 30 | NFEGSBinary | NSD1 | LTRG4 | CTAvgCF |  | OTRG13 | Seattle | Seattle | Battery | 4Hr Battery Storage | 30
Hydropower |  |  |  | 2024 |  |  |  | 45 | IGCCHighCF | 20 |  | NFEGSFlash | NSD2 | LTRG5 | CTHighCF |  | OTRG14 | 20 | 20 | Biopower | * | 20
LandbasedWind |  |  |  | 2025 |  |  |  |  | newAvgCF | 30 |  | 20 | NSD3 | LTRG6 | 20 |  | OTRG2 | 30 | 30 | Biopower | * | 30
NaturalGas |  |  |  | 2026 |  |  |  |  | newHighCF |  |  | 30 | NSD4 | LTRG7 | 30 |  | OTRG3 |  |  | Biopower | * | 45
Nuclear |  |  |  | 2027 |  |  |  |  | 20 |  |  |  | 20 | LTRG8 | 55 |  | OTRG4 |  |  | Biopower | CofireNew | 20
OffShoreWind |  |  |  | 2028 |  |  |  |  | 30 |  |  |  | 30 | LTRG9 |  |  | OTRG5 |  |  | Biopower | CofireNew | 30
ResPV |  |  |  | 2029 |  |  |  |  | 75 |  |  |  | 100 | 20 |  |  | OTRG6 |  |  | Biopower | CofireNew | 45
UtilityPV |  |  |  | 2030 | [9 empty] | 30 |  |  | OTRG7 |  |  | Biopower | CofireOld | 20
|  |  |  | 2031 | [12 empty] | OTRG8 |  |  | Biopower | CofireOld | 30
|  |  |  | 2032 | [12 empty] | OTRG9 |  |  | Biopower | CofireOld | 45
|  |  |  | 2033 | [12 empty] | 20 |  |  | Biopower | Dedicated | 20
|  |  |  | 2034 | [12 empty] | 30 |  |  | Biopower | Dedicated | 30
|  |  |  | 2035 | [15 empty] | Biopower | Dedicated | 45
|  |  |  | 2036 | [15 empty] | Coal | * | 20
|  |  |  | 2037 | [15 empty] | Coal | * | 30
|  |  |  | 2038 | [15 empty] | Coal | * | 75
|  |  |  | 2039 | [15 empty] | Coal | CCS30AvgCF | 20
|  |  |  | 2040 | [15 empty] | Coal | CCS30AvgCF | 30
|  |  |  | 2041 | [15 empty] | Coal | CCS30AvgCF | 75
|  |  |  | 2042 | [15 empty] | Coal | CCS30HighCF | 20
|  |  |  | 2043 | [15 empty] | Coal | CCS30HighCF | 30
|  |  |  | 2044 | [15 empty] | Coal | CCS30HighCF | 75
|  |  |  | 2045 | [15 empty] | Coal | CCS90AvgCF | 20
|  |  |  | 2046 | [15 empty] | Coal | CCS90AvgCF | 30
|  |  |  | 2047 | [15 empty] | Coal | CCS90AvgCF | 75
|  |  |  | 2048 | [15 empty] | Coal | CCS90HighCF | 20
|  |  |  | 2049 | [15 empty] | Coal | CCS90HighCF | 30
|  |  |  | 2050 | [15 empty] | Coal | CCS90HighCF | 75
[20 empty] | Coal | IGCCAvgCF | 20
[20 empty] | Coal | IGCCAvgCF | 30
[20 empty] | Coal | IGCCAvgCF | 75
[20 empty] | Coal | IGCCHighCF | 20
[20 empty] | Coal | IGCCHighCF | 30
[20 empty] | Coal | IGCCHighCF | 75
[20 empty] | Coal | newAvgCF | 20
[20 empty] | Coal | newAvgCF | 30
[20 empty] | Coal | newAvgCF | 75
[20 empty] | Coal | newHighCF | 20
[20 empty] | Coal | newHighCF | 30
[20 empty] | Coal | newHighCF | 75
[20 empty] | CommPV | * | 20
[20 empty] | CommPV | * | 30
[20 empty] | CommPV | Chicago | 20
[20 empty] | CommPV | Chicago | 30
[20 empty] | CommPV | Daggett | 20
[20 empty] | CommPV | Daggett | 30
[20 empty] | CommPV | KansasCity | 20
[20 empty] | CommPV | KansasCity | 30
[20 empty] | CommPV | LosAngeles | 20
[20 empty] | CommPV | LosAngeles | 30
[20 empty] | CommPV | Seattle | 20
[20 empty] | CommPV | Seattle | 30
[20 empty] | CSP | * | 20
[20 empty] | CSP | * | 30
[20 empty] | CSP | Class1 | 20
[20 empty] | CSP | Class1 | 30
[20 empty] | CSP | Class3 | 20
[20 empty] | CSP | Class3 | 30
[20 empty] | CSP | Class5 | 20
[20 empty] | CSP | Class5 | 30
[20 empty] | Geothermal | * | 20
[20 empty] | Geothermal | * | 30
[20 empty] | Geothermal | DeepEGSBinary | 20
[20 empty] | Geothermal | DeepEGSBinary | 30
[20 empty] | Geothermal | DeepEGSFlash | 20
[20 empty] | Geothermal | DeepEGSFlash | 30
[20 empty] | Geothermal | HydroBinary | 20
[20 empty] | Geothermal | HydroBinary | 30
[20 empty] | Geothermal | HydroFlash | 20
[20 empty] | Geothermal | HydroFlash | 30
[20 empty] | Geothermal | NFEGSBinary | 20
[20 empty] | Geothermal | NFEGSBinary | 30
[20 empty] | Geothermal | NFEGSFlash | 20
[20 empty] | Geothermal | NFEGSFlash | 30
[20 empty] | Hydropower | * | 20
[20 empty] | Hydropower | * | 30
[20 empty] | Hydropower | * | 100
[20 empty] | Hydropower | NPD1 | 20
[20 empty] | Hydropower | NPD1 | 30
[20 empty] | Hydropower | NPD1 | 100
[20 empty] | Hydropower | NPD2 | 20
[20 empty] | Hydropower | NPD2 | 30
[20 empty] | Hydropower | NPD2 | 100
[20 empty] | Hydropower | NPD3 | 20
[20 empty] | Hydropower | NPD3 | 30
[20 empty] | Hydropower | NPD3 | 100
[20 empty] | Hydropower | NPD4 | 20
[20 empty] | Hydropower | NPD4 | 30
[20 empty] | Hydropower | NPD4 | 100
[20 empty] | Hydropower | NSD1 | 20
[20 empty] | Hydropower | NSD1 | 30
[20 empty] | Hydropower | NSD1 | 100
[20 empty] | Hydropower | NSD2 | 20
[20 empty] | Hydropower | NSD2 | 30
[20 empty] | Hydropower | NSD2 | 100
[20 empty] | Hydropower | NSD3 | 20
[20 empty] | Hydropower | NSD3 | 30
[20 empty] | Hydropower | NSD3 | 100
[20 empty] | Hydropower | NSD4 | 20
[20 empty] | Hydropower | NSD4 | 30
[20 empty] | Hydropower | NSD4 | 100
[20 empty] | LandbasedWind | * | 20
[20 empty] | LandbasedWind | * | 30
[20 empty] | LandbasedWind | LTRG1 | 20
[20 empty] | LandbasedWind | LTRG1 | 30
[20 empty] | LandbasedWind | LTRG10 | 20
[20 empty] | LandbasedWind | LTRG10 | 30
[20 empty] | LandbasedWind | LTRG2 | 20
[20 empty] | LandbasedWind | LTRG2 | 30
[20 empty] | LandbasedWind | LTRG3 | 20
[20 empty] | LandbasedWind | LTRG3 | 30
[20 empty] | LandbasedWind | LTRG4 | 20
[20 empty] | LandbasedWind | LTRG4 | 30
[20 empty] | LandbasedWind | LTRG5 | 20
[20 empty] | LandbasedWind | LTRG5 | 30
[20 empty] | LandbasedWind | LTRG6 | 20
[20 empty] | LandbasedWind | LTRG6 | 30
[20 empty] | LandbasedWind | LTRG7 | 20
[20 empty] | LandbasedWind | LTRG7 | 30
[20 empty] | LandbasedWind | LTRG8 | 20
[20 empty] | LandbasedWind | LTRG8 | 30
[20 empty] | LandbasedWind | LTRG9 | 20
[20 empty] | LandbasedWind | LTRG9 | 30
[20 empty] | NaturalGas | * | 20
[20 empty] | NaturalGas | * | 30
[20 empty] | NaturalGas | * | 55
[20 empty] | NaturalGas | CCAvgCF | 20
[20 empty] | NaturalGas | CCAvgCF | 30
[20 empty] | NaturalGas | CCAvgCF | 55
[20 empty] | NaturalGas | CCCCSAvgCF | 20
[20 empty] | NaturalGas | CCCCSAvgCF | 30
[20 empty] | NaturalGas | CCCCSAvgCF | 55
[20 empty] | NaturalGas | CCCCSHighCF | 20
[20 empty] | NaturalGas | CCCCSHighCF | 30
[20 empty] | NaturalGas | CCCCSHighCF | 55
[20 empty] | NaturalGas | CCHighCF | 20
[20 empty] | NaturalGas | CCHighCF | 30
[20 empty] | NaturalGas | CCHighCF | 55
[20 empty] | NaturalGas | CTAvgCF | 20
[20 empty] | NaturalGas | CTAvgCF | 30
[20 empty] | NaturalGas | CTAvgCF | 55
[20 empty] | NaturalGas | CTHighCF | 20
[20 empty] | NaturalGas | CTHighCF | 30
[20 empty] | NaturalGas | CTHighCF | 55
[20 empty] | Nuclear | * | 20
[20 empty] | Nuclear | * | 30
[20 empty] | Nuclear | * | 60
[20 empty] | Nuclear | * | 20
[20 empty] | Nuclear | * | 30
[20 empty] | Nuclear | * | 60
[20 empty] | Nuclear | * | 20
[20 empty] | Nuclear | * | 30
[20 empty] | Nuclear | * | 60
[20 empty] | OffShoreWind | * | 20
[20 empty] | OffShoreWind | * | 30
[20 empty] | OffShoreWind | OTRG1 | 20
[20 empty] | OffShoreWind | OTRG1 | 30
[20 empty] | OffShoreWind | OTRG10 | 20
[20 empty] | OffShoreWind | OTRG10 | 30
[20 empty] | OffShoreWind | OTRG11 | 20
[20 empty] | OffShoreWind | OTRG11 | 30
[20 empty] | OffShoreWind | OTRG12 | 20
[20 empty] | OffShoreWind | OTRG12 | 30
[20 empty] | OffShoreWind | OTRG13 | 20
[20 empty] | OffShoreWind | OTRG13 | 30
[20 empty] | OffShoreWind | OTRG14 | 20
[20 empty] | OffShoreWind | OTRG14 | 30
[20 empty] | OffShoreWind | OTRG2 | 20
[20 empty] | OffShoreWind | OTRG2 | 30
[20 empty] | OffShoreWind | OTRG3 | 20
[20 empty] | OffShoreWind | OTRG3 | 30
[20 empty] | OffShoreWind | OTRG4 | 20
[20 empty] | OffShoreWind | OTRG4 | 30
[20 empty] | OffShoreWind | OTRG5 | 20
[20 empty] | OffShoreWind | OTRG5 | 30
[20 empty] | OffShoreWind | OTRG6 | 20
[20 empty] | OffShoreWind | OTRG6 | 30
[20 empty] | OffShoreWind | OTRG7 | 20
[20 empty] | OffShoreWind | OTRG7 | 30
[20 empty] | OffShoreWind | OTRG8 | 20
[20 empty] | OffShoreWind | OTRG8 | 30
[20 empty] | OffShoreWind | OTRG9 | 20
[20 empty] | OffShoreWind | OTRG9 | 30
[20 empty] | ResPV | * | 20
[20 empty] | ResPV | * | 30
[20 empty] | ResPV | Chicago | 20
[20 empty] | ResPV | Chicago | 30
[20 empty] | ResPV | Daggett | 20
[20 empty] | ResPV | Daggett | 30
[20 empty] | ResPV | KansasCity | 20
[20 empty] | ResPV | KansasCity | 30
[20 empty] | ResPV | LosAngeles | 20
[20 empty] | ResPV | LosAngeles | 30
[20 empty] | ResPV | Seattle | 20
[20 empty] | ResPV | Seattle | 30
[20 empty] | UtilityPV | * | 20
[20 empty] | UtilityPV | * | 30
[20 empty] | UtilityPV | Chicago | 20
[20 empty] | UtilityPV | Chicago | 30
[20 empty] | UtilityPV | Daggett | 20
[20 empty] | UtilityPV | Daggett | 30
[20 empty] | UtilityPV | KansasCity | 20
[20 empty] | UtilityPV | KansasCity | 30
[20 empty] | UtilityPV | LosAngeles | 20
[20 empty] | UtilityPV | LosAngeles | 30
[20 empty] | UtilityPV | Seattle | 20
[20 empty] | UtilityPV | Seattle | 30