## case setting
Setting | Value | Note
num_lines_value | 0
num_zones_value | 1
num_sub_area | 1

## gen
GEN UID | bus_i | Tech_ID | GenCo ID | UNITGROUP | UNIT_CATEGORY | UNIT_TYPE | FUEL | EXUNITS | CAP | capcred | MAXINVEST | MININVEST | MINRET | INITIAL | MVAR Inj | V Setpoint p.u. | PMax MW | PMin MW | QMax MVAR | QMin MVAR | Min Down Time Hr | Min Up Time Hr | Ramp Rate MW/Min | Start Time Cold Hr | Start Time Warm Hr | Start Time Hot Hr | Start Heat Cold MBTU | Start Heat Warm MBTU | Start Heat Hot MBTU | Non Fuel Start Cost $ | FOR | MTTF Hr | MTTR Hr | Scheduled Maint Weeks | Fuel Price $/MMBTU | Output_pct_0 | Output_pct_1 | Output_pct_2 | Output_pct_3 | HR_avg_0 | HR_incr_1 | HR_incr_2 | HR_incr_3 | Fuel Sulfur Content % | Emissions SO2 Lbs/MMBTU | Emissions NOX Lbs/MMBTU | Emissions Part Lbs/MMBTU | Emissions CO2 Lbs/MMBTU | Emissions CH4 Lbs/MMBTU | Emissions N2O Lbs/MMBTU | Emissions CO Lbs/MMBTU | Emissions VOCs Lbs/MMBTU | Damping Ratio | Base MVA | Pump Load MW | Storage Roundtrip Efficiency
1_wind_1 | 1 | Tech1 | 1 | WIND | Wind | Wind | Wind | 279 | 100 | 0.37 | 0 | 0 | 0
1_solar_1 | 1 | Tech2 | 1 | PV | Solar PV | Solar | Solar | 83 | 100 | 0.22 | 0 | 0 | 0
1_coal_1 | 1 | Tech3 | 1 | COAL | Coal | Coal | Coal | 31 | 500 | 0.9 | 0 | 0 | 0
1_ngcc_1 | 1 | Tech4 | 1 | NGCC | Gas CC | NGCC | Gas | 226 | 200 | 0.9 | 0 | 0 | 0
1_ngct_1 | 1 | Tech5 | 1 | NGCT | Gas CT | NGCT | Gas | 175 | 50 | 0.9 | 0 | 0 | 0
1_nuclear_C | 1 | Tech6 | 1 | ConventionalNuclear | ConventionalNuclear | ConventionalNuclear | Nuclear | 5 | 1050 | 0.9 | 0 | 0 | 0
1_nuclear_A | 1 | Tech7 | 1 | AdvancedNuclear | AdvancedNuclear | AdvancedNuclear | Nuclear | 0 | 300 | 0.9 | 0 | 0 | 0
79379

## bus
bus_i | bus_name | baseKV | bus type | MW load | MVAR load | area | sub area | zone | lat | lng | EAS_market_zone
1 | ERCOT | 345 | ref | 89177 | 0 | 1 | 1 | 1 | 0 | 0 | 1

## branch
UID | f_bus | t_bus | br_r | br_x | br_b | rate_a | rate_b | rate_c | Perm OutRate | Duration | Tr Ratio | Tran OutRate | Length | model_flag
A1 | 1 | 2 | 0.003 | 0.014 | 0.461 | 175 | 193 | 200 | 0.24 | 16 | 0 | 0 | 3 | TRUE

## sub_area
sub_area_i | bus_name | baseKV | bus type | area | sub area | zone | EAS_market_zone
1 | sub_area_1 | 345 | ref | 1 | 11 | 11 | 1

## sub_area_mapping
bus_i | sub_area_i
1 | 1

## Sheet1
GEN UID | bus_i | Tech_ID | GenCo ID | Unit Group | Category | Unit Type | Fuel | EXUNITS | CAP | MAXINVEST | MININVEST | MINRET | MW Inj | MVAR Inj | V Setpoint p.u. | PMax MW | PMin MW | QMax MVAR | QMin MVAR | Min Down Time Hr | Min Up Time Hr | Ramp Rate MW/Min | Start Time Cold Hr | Start Time Warm Hr | Start Time Hot Hr | Start Heat Cold MBTU | Start Heat Warm MBTU | Start Heat Hot MBTU | Non Fuel Start Cost $ | FOR | MTTF Hr | MTTR Hr | Scheduled Maint Weeks | Fuel Price $/MMBTU | Output_pct_0 | Output_pct_1 | Output_pct_2 | Output_pct_3 | HR_avg_0 | HR_incr_1 | HR_incr_2 | HR_incr_3 | Fuel Sulfur Content % | Emissions SO2 Lbs/MMBTU | Emissions NOX Lbs/MMBTU | Emissions Part Lbs/MMBTU | Emissions CO2 Lbs/MMBTU | Emissions CH4 Lbs/MMBTU | Emissions N2O Lbs/MMBTU | Emissions CO Lbs/MMBTU | Emissions VOCs Lbs/MMBTU | Damping Ratio | Base MVA | Pump Load MW | Storage Roundtrip Efficiency
1_storage_1 | 1 | Tech1 | 1 | STORAGE | Storage | Storage | Storage | 0 | 100 | 100 | 0 | 0
1_wind_1 | 1 | Tech2 | 1 | WIND | Wind | Wind | Wind | 289 | 100 | 100 | 0 | 0
1_solar_1 | 1 | Tech3 | 1 | PV | Solar PV | PV | Solar | 29 | 100 | 100 | 0 | 0
1_nuclear_1 | 1 | Tech4 | 1 | Nuclear | Nuclear | Nuclear | Nuclear | 6 | 1000 | 100 | 0 | 0
1_coal_1 | 1 | Tech5 | 1 | COAL | Coal | Steam | Coal | 29 | 500 | 100 | 0 | 0
1_ngcc_1 | 1 | Tech6 | 1 | NGCC | Gas CC | CC | Gas | 179 | 200 | 100 | 0 | 0
1_ngct_1 | 1 | Tech7 | 1 | NGCT | Gas CT | CT | Gas | 398 | 50 | 100 | 0 | 0
1_ngcc_1 | 2 | Tech6 | 1 | NGCC | Gas CC | CC | Gas | 10 | 200 | 100 | 0 | 0
1_ngct_1 | 2 | Tech7 | 1 | NGCT | Gas CT | CT | Gas | 10 | 50 | 100 | 0 | 0
1_ngcc_1 | 3 | Tech6 | 1 | NGCC | Gas CC | CC | Gas | 10 | 200 | 100 | 0 | 0
1_ngct_1 | 3 | Tech2 | 1 | WIND | Wind | Wind | Wind | 10 | 100 | 100 | 0 | 0